## Xsec
Location | Dist_m_LtoRupstr | Depth_cm
Oak_Lolomai | 0 | 0
Oak_Lolomai | 0.5 | 0
Oak_Lolomai | 1 | 23
Oak_Lolomai | 1.5 | 22
Oak_Lolomai | 2 | 16
Oak_Lolomai | 2.5 | 19
Oak_Lolomai | 3 | 14
Oak_Lolomai | 3.5 | 24
Oak_Lolomai | 4 | 32
Oak_Lolomai | 4.5 | 30
Oak_Lolomai | 5 | 33
Oak_Lolomai | 5.5 | 19
Oak_Lolomai | 6 | 42
Oak_Lolomai | 6.5 | 38
Oak_Lolomai | 7 | 44
Oak_Lolomai | 7.5 | 47
Oak_Lolomai | 8 | 30
Oak_Lolomai | 8.5 | 54
Oak_Lolomai | 9 | 44.5
Oak_Lolomai | 9.5 | 40.5
Oak_Lolomai | 10 | 40
Oak_Lolomai | 10.5 | 38
Oak_Lolomai | 11 | 34.5
Oak_Lolomai | 11.5 | 14
Oak_Lolomai | 12 | 32
Oak_Lolomai | 12.5 | 11
Oak_Lolomai | 12.9 | 3
Oak_Lolomai_DO | 4 | 20
Oak_Lolomai_CO2 | 4 | 17
Oak_Lolomai_pH | 4 | 14
Oak_Willow | 0 | 0
Oak_Willow | 0.5 | 6
Oak_Willow | 1 | 20
Oak_Willow | 1.5 | 23
Oak_Willow | 2 | 22
Oak_Willow | 2.5 | 37
Oak_Willow | 3 | 44
Oak_Willow | 3.5 | 55
Oak_Willow | 4 | 48
Oak_Willow | 4.5 | 43
Oak_Willow | 5 | 45
Oak_Willow | 5.5 | 41
Oak_Willow | 6 | 39.5
Oak_Willow | 6.5 | 41
Oak_Willow | 7 | 41
Oak_Willow | 7.5 | 31
Oak_Willow | 8 | 28.5
Oak_Willow | 8.5 | 23
Oak_Willow | 9 | 30
Oak_Willow | 9.5 | 24.5
Oak_Willow | 10 | 16
Oak_Willow | 10.5 | 11.5
Oak_Willow | 11 | 25
Oak_Willow | 11.5 | 18
Oak_Willow | 12 | 0
Oak_Willow_DO | 2.9 | 42.5
Oak_Willow_CO2 | 2.9 | 42.5
Oak_Willow_pH | 2.9 | 42.5

## Width
Location | Dist_Upstream_m | Width_ft | Width_in | Width_m | Description | Thalwag_Depth_cm | 1 m = 39.3701 inches
Oak_Lolomai | 0 |  |  | 12.9 | run/pool | 54
Oak_Lolomai | 5 |  |  | 11.9 | run/pool | 46 |  |  | Avg width (m) | Average depth (cm)
Oak_Lolomai | 10 |  |  | 12.2 | run | 47 |  | Oak Lolomai | 8.6056 | 40.9722
Oak_Lolomai | 15 |  |  | 10.4 | run | 46 |  | Oak Willow | 11.8255
Oak_Lolomai | 20 |  |  | 10 | run | 40
Oak_Lolomai | 25 |  |  | 8 | run | 39
Oak_Lolomai | 30 |  |  | 5.9 | run | 35
Oak_Lolomai | 35 |  |  | 6.2 | run | 27
Oak_Lolomai | 40 |  |  | 6.5 | run | 36
Oak_Lolomai | 45 |  |  | 5.8 | run | 46
Oak_Lolomai | 50 |  |  | 6.8 | run | 43
Oak_Lolomai | 60 |  |  | 5.7 | run | 62
Oak_Lolomai | 70 |  |  | 5.5 | run/pool | 48
Oak_Lolomai | 80 |  |  | 7.5 | run | 25.5
Oak_Lolomai | 90 |  |  | 6.6 | run | 27
Oak_Lolomai | 100 |  |  | 5 | run | 33
Oak_Lolomai | 125 |  |  | 10 | pool above riffle | 30
Oak_Lolomai | 150 |  |  | 18 | pool above riffle | 53
Oak_Willow | 0 | 38 | 3 | 11.6586
Oak_Willow | 5 | 42 | 0 | 12.8016
Oak_Willow | 10 | 42 | 11 | 13.081
Oak_Willow | 15 | 35 | 5 | 10.795
Oak_Willow | 20 | 34 | 8 | 10.5664
Oak_Willow | 25 | 38 | 11 | 11.8618
Oak_Willow | 30 | 59 | 7 | 18.161
Oak_Willow | 35 | 49 | 6 | 15.0876
Oak_Willow | 40 | 52 | 5 | 15.9766
Oak_Willow | 45 | 51 | 11 | 15.8242
Oak_Willow | 50 | NA | NA
Oak_Willow | 60 | 41 | 1 | 12.5222
Oak_Willow | 70 | 44 | 5 | 13.5382
Oak_Willow | 80 | 43 | 7 | 13.2842
Oak_Willow | 90 | 44 | 5 | 13.5382
Oak_Willow | 100 | 32 | 2 | 9.8044
Oak_Willow | 110 | 34 | 4 | 10.4648
Oak_Willow | 120 | 25 | 8 | 7.8232
Oak_Willow | 130 | 29 | 6 | 8.9916
Oak_Willow | 140 | 27 | 4 | 8.3312
Oak_Willow | 150 | 19 | 9 | 6.0198
Oak_Willow | 160 | 26 | 11 | 8.2042